## vRouter DPDK Intel 82599 ES -
Version | 2003
Configuration
Number of Forwarding Cores |  | 2 + 2HT
Drop rate |  | 0.001%
NIC card |  | Intel 82599 ES
Bond |  | 2 x 10G Mode 4 (L3/L4)
Huge Page |  | 1G
| vRouter Mode | Data | Encapsulation | Packet size [bytes]
|  |  |  | 64 | 256 | 512 | 1024 | 1500
| Packet Mode | Total Throughput Gbps [TX+RX] | MPLSoUDP | 3.6 | 11.8 | 19.8 | 27.8 | 31.8
|  |  | MPLSoGRE | 3.2 | 9.8 | 16.8 | 19.2 | 19.4
|  |  | VxLAN | 3.4 | 10.8 | 19.4 | 27.8 | 31.6
|  | Throughput Gbps/core | MPLSoUDP | 1.8 | 5.9 | 9.9 | 13.9 | 15.9
|  |  | MPLSoGRE | 1.6 | 4.9 | 8.4 | 9.6 | 9.7
|  |  | VxLAN | 1.7 | 5.4 | 9.7 | 13.9 | 15.8
|  | Total Mpps [TX+RX] | MPLSoUDP | 5.494 | 5.324 | 4.652 | 3.326 | 2.618
|  |  | MPLSoGRE | 4.65 | 4.396 | 3.97 | 2.296 | 1.598
|  |  | VxLAN | 5.028 | 4.874 | 4.3 | 3.328 | 2.598
|  | Mpps/core | MPLSoUDP | 2.747 | 2.662 | 2.326 | 1.663 | 1.309
|  |  | MPLSoGRE | 2.325 | 2.198 | 1.985 | 1.148 | 0.799
|  |  | VxLAN | 2.514 | 2.437 | 2.15 | 1.664 | 1.299
|  | Avg. Latency | MPLSoUDP | 862 | 628 | 191 | 142 | 130
|  |  | MPLSoGRE | 968 | 850 | 531 | 264 | 253
|  |  | VxLAN | 816 | 837 | 184 | 170 | 142
| vRouter Mode | Data | Encapsulation | Packet size [bytes]
|  |  |  | 64 | 256 | 512 | 1024 | 1500
| Flow Mode | Total Throughput Gbps [TX+RX] | MPLSoUDP | 2.4 | 7.8 | 14.2 | 24.6 | 31.2
|  |  | MPLSoGRE | 1.8 | 5.8 | 10.6 | 18.6 | 19.4
|  |  | VxLAN | 2.2 | 7.2 | 13 | 22.6 | 30
|  | Throughput Gbps/core | MPLSoUDP | 1.2 | 3.9 | 7.1 | 12.3 | 15.6
|  |  | MPLSoGRE | 0.9 | 2.9 | 5.3 | 9.3 | 9.7
|  |  | VxLAN | 1.1 | 3.6 | 6.5 | 11.3 | 15
|  | Total Mpps [TX+RX] | MPLSoUDP | 3.574 | 3.494 | 3.314 | 2.948 | 2.564
|  |  | MPLSoGRE | 2.762 | 2.644 | 2.468 | 2.238 | 1.598
|  |  | VxLAN | 3.342 | 3.246 | 3.074 | 2.698 | 2.474
|  | Mpps/core | MPLSoUDP | 1.787 | 1.747 | 1.657 | 1.474 | 1.282
|  |  | MPLSoGRE | 1.381 | 1.322 | 1.234 | 1.119 | 0.799
|  |  | VxLAN | 1.671 | 1.623 | 1.537 | 1.349 | 1.237
|  | Avg. Latency | MPLSoUDP | 271 | 321 | 290 | 257 | 233
|  |  | MPLSoGRE | 787 | 673 | 191 | 158 | 120
|  |  | VxLAN | 212 | 213 | 219 | 236 | 259

## vRouter DPDK Intel X710 - 2+2H
Version | 2003
Configuration
Number of Forwarding Cores |  | 2 + 2HT
Drop rate |  | 0.001%
NIC card |  | Intel X710
Bond |  | 2 x 10G Mode 4 (L3/L4)
Huge Page |  | 1G
| vRouter Mode | Data | Encapsulation | Frame size [bytes]
|  |  |  | 64 | 256 | 512 | 1024 | 1500
| Packet Mode | Total Throughput Gbps [TX+RX] | MPLSoUDP | 3.8 | 11.8 | 21.2 | 36.6 | 38.4
|  |  | MPLSoGRE | 2.6 | 9.6 | 16.8 | 19.2 | 19.4
|  |  | VxLAN | 3.4 | 10.6 | 19.6 | 29 | 30.2
|  | Throughput Gbps/core | MPLSoUDP | 1.9 | 5.9 | 10.6 | 18.3 | 19.2
|  |  | MPLSoGRE | 1.3 | 4.8 | 8.4 | 9.6 | 9.7
|  |  | VxLAN | 1.7 | 5.3 | 9.8 | 14.5 | 15.1
|  | Total Mpps [TX+RX] | MPLSoUDP | 5.522 | 5.326 | 4.988 | 4.388 | 3.16
|  |  | MPLSoGRE | 3.982 | 4.378 | 3.964 | 2.296 | 1.596
|  |  | VxLAN | 5 | 4.838 | 4.57 | 3.484 | 2.48
|  | Mpps/core | MPLSoUDP | 2.761 | 2.663 | 2.494 | 2.194 | 1.58
|  |  | MPLSoGRE | 1.991 | 2.189 | 1.982 | 1.148 | 0.798
|  |  | VxLAN | 2.5 | 2.419 | 2.285 | 1.742 | 1.24
|  | Avg. Latency | MPLSoUDP | 718 | 487 | 379 | 286 | 228
|  |  | MPLSoGRE | 85 | 619 | 322 | 100 | 93
|  |  | VxLAN | 831 | 578 | 461 | 184 | 134
| Flow Mode | Total Throughput Gbps [TX+RX] | MPLSoUDP | 2.4 | 7.6 | 14 | 24.4 | 32.6
|  |  | MPLSoGRE | 1.8 | 5.8 | 10.8 | 19.2 | 19.4
|  |  | VxLAN | 2.2 | 7.2 | 13 | 22.6 | 30.2
|  | Throughput Gbps/core | MPLSoUDP | 1.2 | 3.8 | 7 | 12.2 | 16.3
|  |  | MPLSoGRE | 0.9 | 2.9 | 5.4 | 9.6 | 9.7
|  |  | VxLAN | 1.1 | 3.6 | 6.5 | 11.3 | 15.1
|  | Total Mpps [TX+RX] | MPLSoUDP | 3.574 | 3.486 | 3.304 | 2.916 | 2.68
|  |  | MPLSoGRE | 2.702 | 2.644 | 2.528 | 2.29 | 1.596
|  |  | VxLAN | 3.342 | 3.22 | 3.06 | 2.694 | 2.482
|  | Mpps/core | MPLSoUDP | 1.787 | 1.743 | 1.652 | 1.458 | 1.34
|  |  | MPLSoGRE | 1.351 | 1.322 | 1.264 | 1.145 | 0.798
|  |  | VxLAN | 1.671 | 1.61 | 1.53 | 1.347 | 1.241
|  | Avg. Latency | MPLSoUDP | 323 | 292 | 256 | 218 | 242
|  |  | MPLSoGRE | 727 | 631 | 403 | 172 | 115
|  |  | VxLAN | 211 | 194 | 204 | 226 | 260

## vRouter DPDK Intel XXV710 - 2+
Version | 2003
Configuration
Number of Forwarding Cores |  | 2 + 2HT
Drop rate |  | 0.001%
NIC card |  | Intel XXV710
Bond |  | 2 x 10G Mode 4 (L3/L4)*
Huge Page |  | 1G
*25G not working due bug CEM-13470
| vRouter Mode | Data | Encapsulation | Frame size [bytes]
|  |  |  | 64 | 256 | 512 | 1024 | 1500
| Packet Mode | Total Throughput Gbps [TX+RX] | MPLSoUDP | 3.4 | 10.6 | 19.2 | 32.6 | 38.6
|  |  | MPLSoGRE | 2.4 | 9 | 15.8 | 19.2 | 19.4
|  |  | VxLAN | 3.2 | 9.8 | 17.6 | 30 | 38.6
|  | Throughput Gbps/core | MPLSoUDP | 1.7 | 5.3 | 9.6 | 16.3 | 19.3
|  |  | MPLSoGRE | 1.2 | 4.5 | 7.9 | 9.6 | 9.7
|  |  | VxLAN | 1.6 | 4.9 | 8.8 | 15 | 19.3
|  | Total Mpps [TX+RX] | MPLSoUDP | 5.058 | 4.83 | 4.506 | 3.908 | 3.176
|  |  | MPLSoGRE | 3.574 | 4.042 | 3.73 | 2.306 | 1.58
|  |  | VxLAN | 4.622 | 4.432 | 4.154 | 3.594 | 3.168
|  | Mpps/core | MPLSoUDP | 2.529 | 2.415 | 2.253 | 1.954 | 1.588
|  |  | MPLSoGRE | 1.787 | 2.021 | 1.865 | 1.153 | 0.79
|  |  | VxLAN | 2.311 | 2.216 | 2.077 | 1.797 | 1.584
|  | Avg. Latency | MPLSoUDP | 871 | 775 | 565 | 297 | 265
|  |  | MPLSoGRE | 98 | 435 | 499 | 121 | 99
|  |  | VxLAN | 484 | 603 | 415 | 261 | 316
| Flow Mode | Total Throughput Gbps [TX+RX] | MPLSoUDP | 2.4 | 7.2 | 13.2 | 22.8 | 30.8
|  |  | MPLSoGRE | 1.8 | 5.8 | 10.6 | 19.2 | 19.4
|  |  | VxLAN | 2.2 | 6.6 | 12.2 | 21.4 | 30.2
|  | Throughput Gbps/core | MPLSoUDP | 1.2 | 3.6 | 6.6 | 11.4 | 15.4
|  |  | MPLSoGRE | 0.9 | 2.9 | 5.3 | 9.6 | 9.7
|  |  | VxLAN | 1.1 | 3.3 | 6.1 | 10.7 | 15.1
|  | Total Mpps [TX+RX] | MPLSoUDP | 3.43 | 3.272 | 3.094 | 2.732 | 2.526
|  |  | MPLSoGRE | 2.762 | 2.61 | 2.506 | 2.228 | 1.602
|  |  | VxLAN | 3.168 | 3.034 | 2.878 | 2.554 | 2.396
|  | Mpps/core | MPLSoUDP | 1.715 | 1.636 | 1.547 | 1.366 | 1.263
|  |  | MPLSoGRE | 1.381 | 1.305 | 1.253 | 1.114 | 0.801
|  |  | VxLAN | 1.584 | 1.517 | 1.439 | 1.277 | 1.198
|  | Avg. Latency | MPLSoUDP | 458 | 360 | 344 | 276 | 276
|  |  | MPLSoGRE | 129 | 687 | 633 | 191 | 142
|  |  | VxLAN | 208 | 236 | 237 | 243 | 281

## 82599ES vs x710 vs xxv710
Version | 2003
Configuration
Number of Forwarding Cores |  | 2 + 2HT
Drop rate |  | 0.001%
NIC card |  | Intel 82599 ES, Intel X710, Intel XXV710
Bond |  | 2 x 10G Mode 4 (L3/L4)
Huge Page |  | 1G
| vRouter Mode | Data | Encapsulation | Packet size [bytes]
|  |  |  | 64 | 256 | 512 | 1024 | 1500
| Packet Mode | Total Throughput Gbps [TX+RX] | Intel 82599ES | 3.6 | 11.8 | 19.8 | 27.8 | 31.8
|  |  | Intel X710 | 3.8 | 11.8 | 21.2 | 36.6 | 38.4
|  |  | Intel XXV710 | 3.4 | 10.6 | 19.2 | 32.6 | 38.6
|  | Throughput Gbps/core | Intel 82599ES | 1.8 | 5.9 | 9.9 | 13.9 | 15.9
|  |  | Intel X710 | 1.9 | 5.9 | 10.6 | 18.3 | 19.2
|  |  | Intel XXV710 | 1.7 | 5.3 | 9.6 | 16.3 | 19.3
|  | Total Mpps [TX+RX] | Intel 82599ES | 5.494 | 5.324 | 4.652 | 3.326 | 2.618
|  |  | Intel X710 | 5.522 | 5.326 | 4.988 | 4.388 | 3.16
|  |  | Intel XXV710 | 5.058 | 4.83 | 4.506 | 3.908 | 3.176
|  | Mpps/core | Intel 82599ES | 2.747 | 2.662 | 2.326 | 1.663 | 1.309
|  |  | Intel X710 | 2.761 | 2.663 | 2.494 | 2.194 | 1.58
|  |  | Intel XXV710 | 2.529 | 2.415 | 2.253 | 1.954 | 1.588
|  | Avg. Latency | Intel 82599ES | 862 | 628 | 191 | 142 | 130
|  |  | Intel X710 | 718 | 487 | 379 | 286 | 228
|  |  | Intel XXV710 | 871 | 775 | 565 | 297 | 265
| Flow Mode | Total Throughput Gbps [TX+RX] | Intel 82599ES | 2.4 | 7.8 | 14.2 | 24.6 | 31.2
|  |  | Intel X710 | 2.4 | 7.6 | 14 | 24.4 | 32.6
|  |  | Intel XXV710 | 2.4 | 7.2 | 13.2 | 22.8 | 30.8
|  | Throughput Gbps/core | Intel 82599ES | 1.2 | 3.9 | 7.1 | 12.3 | 15.6
|  |  | Intel X710 | 1.2 | 3.8 | 7 | 12.2 | 16.3
|  |  | Intel XXV710 | 1.2 | 3.6 | 6.6 | 11.4 | 15.4
|  | Total Mpps [TX+RX] | Intel 82599ES | 3.574 | 3.494 | 3.314 | 2.948 | 2.564
|  |  | Intel X710 | 3.574 | 3.486 | 3.304 | 2.916 | 2.68
|  |  | Intel XXV710 | 3.43 | 3.272 | 3.094 | 2.732 | 2.526
|  | Mpps/core | Intel 82599ES | 1.787 | 1.747 | 1.657 | 1.474 | 1.282
|  |  | Intel X710 | 1.787 | 1.743 | 1.652 | 1.458 | 1.34
|  |  | Intel XXV710 | 1.715 | 1.636 | 1.547 | 1.366 | 1.263
|  | Avg. Latency | Intel 82599ES | 271 | 321 | 290 | 257 | 233
|  |  | Intel X710 | 323 | 292 | 256 | 218 | 242
|  |  | Intel XXV710 | 458 | 360 | 344 | 276 | 276

## varius descriptor size
Version | 2003
Configuration
Number of Forwarding Cores |  | 2 + 2HT
Drop rate |  | 0.001%
NIC card |  | Intel X710
Bond |  | 2 x 10G Mode 4 (L3/L4)
Huge Page |  | 1G
vr mempool size |  | 256k
|  |  | TestName | Flows | PacketSize | Gbps | Mpps | AvgLatency | MaxLatency | PacketsDropped | PacketDropRate
|  |  | 128_ring_4096_various_flows_drop_rate_0001_MPLSoUDP_packet_mode_l3 | 16384 | 64 | 1.875 | 2.7902 | 1056 | 2277 | 0 | 0
|  |  | 2048_ring_4096_various_flows_drop_rate_0001_MPLSoUDP_packet_mode_l3 | 16384 | 64 | 1.8691 | 2.7815 | 962 | 1987 | 0 | 0
|  |  | 2048_ring_2048_various_flows_drop_rate_0001_MPLSoUDP_packet_mode_l3 | 16384 | 64 | 1.8691 | 2.7815 | 948 | 1747 | 0 | 0
|  |  | 128_ring_1024_various_flows_drop_rate_0001_MPLSoUDP_packet_mode_l3 | 16384 | 64 | 1.8691 | 2.7815 | 1044 | 2144 | 0 | 0
|  |  | 1024_ring_2048_various_flows_drop_rate_0001_MPLSoUDP_packet_mode_l3 | 16384 | 64 | 1.8691 | 2.7815 | 925 | 2051 | 0 | 0
|  |  | 128_ring_2048_various_flows_drop_rate_0001_MPLSoUDP_packet_mode_l3 | 16384 | 64 | 1.8633 | 2.7727 | 1043 | 2275 | 0 | 0
|  |  | 2048_ring_1024_various_flows_drop_rate_0001_MPLSoUDP_packet_mode_l3 | 16384 | 64 | 1.8633 | 2.7727 | 980 | 2203 | 0 | 0
|  |  | 4096_ring_2048_various_flows_drop_rate_0001_MPLSoUDP_packet_mode_l3 | 16384 | 64 | 1.8633 | 2.7727 | 991 | 1978 | 0 | 0
|  |  | 4096_ring_1024_various_flows_drop_rate_0001_MPLSoUDP_packet_mode_l3 | 16384 | 64 | 1.8633 | 2.7727 | 996 | 2191 | 0 | 0
|  |  | 4096_ring_4096_various_flows_drop_rate_0001_MPLSoUDP_packet_mode_l3 | 16384 | 64 | 1.8633 | 2.7727 | 887 | 2353 | 0 | 0
|  |  | 1024_ring_1024_various_flows_drop_rate_0001_MPLSoUDP_packet_mode_l3 | 16384 | 64 | 1.8574 | 2.764 | 968 | 2320 | 0 | 0
|  |  | 1024_ring_4096_various_flows_drop_rate_0001_MPLSoUDP_packet_mode_l3 | 16384 | 64 | 1.8398 | 2.7379 | 980 | 2591 | 2 | 2.2219e-06
Legend
1024_ring_2048 means: dpdk_txd_sz - 1024 dpdk_rxd_sz - 1024 vr_dpdk_rx_ring_sz - 2048 vr_dpdk_rx_ring_sz - 2048

## various avg latency
Version | 2003
Configuration
Number of Forwarding Cores |  | 2 + 2HT
Drop rate |  | 0.001%
NIC card |  | Intel X710
Bond |  | 2 x 10G Mode 4 (L3/L4)
Huge Page |  | 1G
vr mempool size |  | 256k
|  |  | Testname | Flows | PacketSize | Gbps | Mpps | AvgLatency | MaxLatency | PacketsDropped | PacketDropRate
|  |  | test_various_packet_size_drop_rate_0001_lat_avg_100_MPLSoUDP_packet_mode_l3 | 16384 | 64 | 1.3965 | 2.0781 | 99 | 1348 | 138 | 0.00010538
|  |  | test_various_packet_size_drop_rate_0001_lat_avg_100_MPLSoUDP_packet_mode_l3 | 16384 | 256 | 4.3164 | 1.9549 | 99 | 380 | 0 | 0
|  |  | test_various_packet_size_drop_rate_0001_lat_avg_100_MPLSoUDP_packet_mode_l3 | 16384 | 512 | 7.5391 | 1.7714 | 99 | 351 | 0 | 0
|  |  | test_various_packet_size_drop_rate_0001_lat_avg_100_MPLSoUDP_packet_mode_l3 | 16384 | 1024 | 11.6797 | 1.3984 | 99 | 369 | 0 | 0
|  |  | test_various_packet_size_drop_rate_0001_lat_avg_100_MPLSoUDP_packet_mode_l3 | 16384 | 1500 | 12.8516 | 1.0569 | 99 | 367 | 0 | 0
|  |  | test_various_packet_size_drop_rate_0001_lat_avg_150_MPLSoUDP_packet_mode_l3 | 16384 | 64 | 1.7578 | 2.6158 | 149 | 410 | 0 | 0
|  |  | test_various_packet_size_drop_rate_0001_lat_avg_150_MPLSoUDP_packet_mode_l3 | 16384 | 256 | 5.4883 | 2.4856 | 149 | 425 | 1 | 6.3845e-07
|  |  | test_various_packet_size_drop_rate_0001_lat_avg_150_MPLSoUDP_packet_mode_l3 | 16384 | 512 | 9.5605 | 2.2464 | 149 | 394 | 0 | 0
|  |  | test_various_packet_size_drop_rate_0001_lat_avg_150_MPLSoUDP_packet_mode_l3 | 16384 | 1024 | 15.498 | 1.8556 | 149 | 437 | 0 | 0
|  |  | test_various_packet_size_drop_rate_0001_lat_avg_150_MPLSoUDP_packet_mode_l3 | 16384 | 1500 | 18.2617 | 1.5018 | 149 | 726 | 0 | 0
|  |  | test_various_packet_size_drop_rate_0001_lat_avg_200_MPLSoUDP_packet_mode_l3 | 16384 | 64 | 1.7969 | 2.6739 | 178 | 722 | 0 | 0
|  |  | test_various_packet_size_drop_rate_0001_lat_avg_200_MPLSoUDP_packet_mode_l3 | 16384 | 256 | 5.7226 | 2.5918 | 194 | 1296 | 231 | 0.00014144
|  |  | test_various_packet_size_drop_rate_0001_lat_avg_200_MPLSoUDP_packet_mode_l3 | 16384 | 512 | 10.4883 | 2.4644 | 198 | 555 | 1 | 6.4398e-07
|  |  | test_various_packet_size_drop_rate_0001_lat_avg_200_MPLSoUDP_packet_mode_l3 | 16384 | 1024 | 12.2559 | 1.4674 | 103 | 366 | 0 | 0
|  |  | test_various_packet_size_drop_rate_0001_lat_avg_200_MPLSoUDP_packet_mode_l3 | 16384 | 1500 | 18.9746 | 1.5604 | 199 | 599 | 0 | 0
|  |  | test_various_packet_size_drop_rate_0001_lat_avg_1000_MPLSoUDP_packet_mode_l3 | 16384 | 64 | 1.9 | 2.761 | 831 |  | 0 | 0
|  |  | test_various_packet_size_drop_rate_0001_lat_avg_1000_MPLSoUDP_packet_mode_l3 | 16384 | 256 | 5.9 | 2.663 | 578 |  | 0 | 0
|  |  | test_various_packet_size_drop_rate_0001_lat_avg_1000_MPLSoUDP_packet_mode_l3 | 16384 | 512 | 10.6 | 2.494 | 461 |  | 0 | 0
|  |  | test_various_packet_size_drop_rate_0001_lat_avg_1000_MPLSoUDP_packet_mode_l3 | 16384 | 1024 | 18.3 | 2.194 | 184 |  | 0 | 0
|  |  | test_various_packet_size_drop_rate_0001_lat_avg_1000_MPLSoUDP_packet_mode_l3 | 16384 | 1500 | 19.2 | 1.58 | 134 |  | 0 | 0
|  |  | test_various_packet_size_drop_rate_0001_lat_avg_100_MPLSoUDP_flow_mode_l3 | 16384 | 64 | 0.69336 | 1.0318 | 77 | 1344 | 0 | 0
|  |  | test_various_packet_size_drop_rate_0001_lat_avg_100_MPLSoUDP_flow_mode_l3 | 16384 | 256 | 2.8418 | 1.287 | 99 | 759 | 1 | 1.233e-06
|  |  | test_various_packet_size_drop_rate_0001_lat_avg_100_MPLSoUDP_flow_mode_l3 | 16384 | 512 | 5.0488 | 1.1863 | 99 | 382 | 0 | 0
|  |  | test_various_packet_size_drop_rate_0001_lat_avg_100_MPLSoUDP_flow_mode_l3 | 16384 | 1024 | 8.1152 | 0.97165 | 99 | 393 | 0 | 0
|  |  | test_various_packet_size_drop_rate_0001_lat_avg_100_MPLSoUDP_flow_mode_l3 | 16384 | 1500 | 9.0918 | 0.74768 | 99 | 389 | 0 | 0
|  |  | test_various_packet_size_drop_rate_0001_lat_avg_150_MPLSoUDP_flow_mode_l3 | 16384 | 64 | 1.1035 | 1.6421 | 149 | 405 | 0 | 0
|  |  | test_various_packet_size_drop_rate_0001_lat_avg_150_MPLSoUDP_flow_mode_l3 | 16384 | 256 | 3.4961 | 1.5834 | 149 | 405 | 0 | 0
|  |  | test_various_packet_size_drop_rate_0001_lat_avg_150_MPLSoUDP_flow_mode_l3 | 16384 | 512 | 6.3281 | 1.4869 | 149 | 413 | 0 | 0
|  |  | test_various_packet_size_drop_rate_0001_lat_avg_150_MPLSoUDP_flow_mode_l3 | 16384 | 1024 | 10.8398 | 1.2979 | 149 | 434 | 0 | 0
|  |  | test_various_packet_size_drop_rate_0001_lat_avg_150_MPLSoUDP_flow_mode_l3 | 16384 | 1500 | 14.0625 | 1.1565 | 149 | 1667 | 0 | 0
|  |  | test_various_packet_size_drop_rate_0001_lat_avg_200_MPLSoUDP_flow_mode_l3 | 16384 | 64 | 1.1816 | 1.7584 | 192 | 2359 | 440 | 0.0003971
|  |  | test_various_packet_size_drop_rate_0001_lat_avg_200_MPLSoUDP_flow_mode_l3 | 16384 | 256 | 3.7988 | 1.7205 | 199 | 1384 | 19 | 1.7525e-05
|  |  | test_various_packet_size_drop_rate_0001_lat_avg_200_MPLSoUDP_flow_mode_l3 | 16384 | 512 | 6.9727 | 1.6383 | 199 | 733 | 2 | 1.9373e-06
|  |  | test_various_packet_size_drop_rate_0001_lat_avg_200_MPLSoUDP_flow_mode_l3 | 16384 | 1024 | 12.0312 | 1.4405 | 199 | 701 | 0 | 0
|  |  | test_various_packet_size_drop_rate_0001_lat_avg_200_MPLSoUDP_flow_mode_l3 | 16384 | 1500 | 15.6445 | 1.2866 | 199 | 544 | 0 | 0
|  |  | test_various_packet_size_drop_rate_0001_lat_avg_1000_MPLSoUDP_flow_mode_l3 | 16384 | 64 | 1.2 | 1.787 | 323 |  | 0 | 0
|  |  | test_various_packet_size_drop_rate_0001_lat_avg_1000_MPLSoUDP_flow_mode_l3 | 16384 | 256 | 3.8 | 1.743 | 292 |  | 0 | 0
|  |  | test_various_packet_size_drop_rate_0001_lat_avg_1000_MPLSoUDP_flow_mode_l3 | 16384 | 512 | 7 | 1.652 | 256 |  | 0 | 0
|  |  | test_various_packet_size_drop_rate_0001_lat_avg_1000_MPLSoUDP_flow_mode_l3 | 16384 | 1024 | 12.2 | 1.458 | 218 |  | 0 | 0
|  |  | test_various_packet_size_drop_rate_0001_lat_avg_1000_MPLSoUDP_flow_mode_l3 | 16384 | 1500 | 16.3 | 1.34 | 242 |  | 0 | 0
[12 empty] | vRouter Mode | Data | Max avg latency | Packet size [bytes]
[15 empty] | 64 | 256 | 512 | 1024 | 1500
[12 empty] | Packet Mode | Total Throughput Gbps [TX+RX] | 100 | 2.793 | 8.6328 | 15.0781 | 23.3594 | 25.7031
[14 empty] | 150 | 3.5156 | 10.9766 | 19.1211 | 30.9961 | 36.5234
[14 empty] | 200 | 3.5938 | 11.4453 | 20.9766 | 24.5117 | 37.9492
[14 empty] | 1000 | 3.8 | 11.8 | 21.2 | 36.6 | 38.4
[13 empty] | Throughput Gbps/core | 100 | 1.3965 | 4.3164 | 7.5391 | 11.6797 | 12.8516
[14 empty] | 150 | 1.7578 | 5.4883 | 9.5605 | 15.498 | 18.2617
[14 empty] | 200 | 1.7969 | 5.7226 | 10.4883 | 12.2559 | 18.9746
[14 empty] | 1000 | 1.9 | 5.9 | 10.6 | 18.3 | 19.2
[13 empty] | Total Mpps [TX+RX] | 100 | 4.1562 | 3.9098 | 3.5428 | 2.7969 | 2.1137
[14 empty] | 150 | 5.2316 | 4.9713 | 4.4927 | 3.7112 | 3.0036
[14 empty] | 200 | 5.3478 | 5.1836 | 4.9287 | 2.9348 | 3.1208
[14 empty] | 1000 | 5.522 | 5.326 | 4.988 | 4.388 | 3.16
[13 empty] | Mpps/core | 100 | 2.0781 | 1.9549 | 1.7714 | 1.3984 | 1.0569
[14 empty] | 150 | 2.6158 | 2.4856 | 2.2464 | 1.8556 | 1.5018
[14 empty] | 200 | 2.6739 | 2.5918 | 2.4644 | 1.4674 | 1.5604
[14 empty] | 1000 | 2.761 | 2.663 | 2.494 | 2.194 | 1.58
[13 empty] | Avg. Latency | 100 | 99 | 99 | 99 | 99 | 99
[14 empty] | 150 | 149 | 149 | 149 | 149 | 149
[14 empty] | 200 | 178 | 194 | 198 | 103 | 199
[14 empty] | 1000 | 831 | 578 | 461 | 184 | 134
[12 empty] | Flow Mode | Total Throughput Gbps [TX+RX] | 100 | 1.3867 | 5.6836 | 10.0977 | 16.2305 | 18.1836
[14 empty] | 150 | 2.207 | 6.9922 | 12.6562 | 21.6797 | 28.125
[14 empty] | 200 | 2.3633 | 7.5977 | 13.9453 | 24.0625 | 31.2891
[14 empty] | 1000 | 2.4 | 7.6 | 14 | 24.4 | 32.6
[13 empty] | Throughput Gbps/core | 100 | 0.69336 | 2.8418 | 5.0488 | 8.1152 | 9.0918
[14 empty] | 150 | 1.1035 | 3.4961 | 6.3281 | 10.8398 | 14.0625
[14 empty] | 200 | 1.1816 | 3.7988 | 6.9727 | 12.0312 | 15.6445
[14 empty] | 1000 | 1.2 | 3.8 | 7 | 12.2 | 16.3
[13 empty] | Total Mpps [TX+RX] | 100 | 2.0636 | 2.5741 | 2.3726 | 1.9433 | 1.4954
[14 empty] | 150 | 3.2843 | 3.1668 | 2.9737 | 2.5957 | 2.3129
[14 empty] | 200 | 3.5168 | 3.441 | 3.2766 | 2.881 | 2.5731
[14 empty] | 1000 | 3.574 | 3.486 | 3.304 | 2.916 | 2.68
[13 empty] | Mpps/core | 100 | 1.0318 | 1.287 | 1.1863 | 0.97165 | 0.74768
[14 empty] | 150 | 1.6421 | 1.5834 | 1.4869 | 1.2979 | 1.1565
[14 empty] | 200 | 1.7584 | 1.7205 | 1.6383 | 1.4405 | 1.2866
[14 empty] | 1000 | 1.787 | 1.743 | 1.652 | 1.458 | 1.34
[13 empty] | Avg. Latency | 100 | 77 | 99 | 99 | 99 | 99
[14 empty] | 150 | 149 | 149 | 149 | 149 | 149
[14 empty] | 200 | 192 | 199 | 199 | 199 | 199
[14 empty] | 1000 | 323 | 292 | 256 | 218 | 242

## vRouter DPDK Intel X710 version
Version | 2003
Configuration
Number of Forwarding Cores |  | 4 + 4HT
Drop rate |  | 0.001%
NIC card |  | Intel X710
Bond |  | 2 x 10G Mode 4 (L3/L4)
Huge Page |  | 1G
| vRouter Mode | Data | Encapsulation | Frame size [bytes]
|  |  |  | 64 | 256 | 512 | 1024 | 1500
| Packet Mode | Total Throughput Gbps [TX+RX] | MPLSoUDP | 6.6 | 21 | 36.4 | 38 | 38.4
|  | Throughput Gbps/core | MPLSoUDP | 1.65 | 5.25 | 9.1 | 9.5 | 9.6
|  | Total Mpps [TX+RX] | MPLSoUDP | 9.85 | 9.492 | 8.568 | 4.542 | 3.16
|  | Mpps/core | MPLSoUDP | 2.4625 | 2.373 | 2.142 | 1.1355 | 0.79
|  | Avg. Latency | MPLSoUDP | 674 | 459 | 271 | 164 | 200
| vRouter Mode | Data | Encapsulation | Frame size [bytes]
|  |  |  | 64 | 256 | 512 | 1024 | 1500
| Flow Mode | Total Throughput Gbps [TX+RX] | MPLSoUDP | 4.4 | 14 | 25.4 | 37.8 | 38.4
|  | Throughput Gbps/core | MPLSoUDP | 1.1 | 3.5 | 6.35 | 9.45 | 9.6
|  | Total Mpps [TX+RX] | MPLSoUDP | 6.598 | 6.378 | 5.966 | 4.528 | 3.15
|  | Mpps/core | MPLSoUDP | 1.6495 | 1.5945 | 1.4915 | 1.132 | 0.7875
|  | Avg. Latency | MPLSoUDP | 303 | 262 | 223 | 200 | 160

## Various cores
Version | 2003
Configuration |  |  |  | Test purpose
NIC card |  | Intel X710 |  | Check gain of using HT siblings of forwarding cores
Drop rate |  | 0.001%
Encapsulation |  | MPLSoUDP
Packet size |  | 64b
Number of flows |  | 16k
Bond |  | 2 x 10G Mode 4 (L3/L4)
Huge Page |  | 1G
|  | vRouter Mode | Number Cores | Total Throughput Gbps TX+RX | Throughput Gbps/core | Total Mpps TX+RX | Mpps/core | Avg. Latency
|  | Packet Mode | 1 + 1 HT | 2 | 2 | 3.12 | 3.12 | 139
|  |  | 2 + 2 HT | 3.8 | 1.9 | 5.562 | 2.781 | 865
|  |  | 3 + 3 HT | 5.2 | 1.7333 | 7.672 | 2.5573 | 811
|  |  | 4 + 4 HT | 6.6 | 1.65 | 9.85 | 2.4625 | 674
|  |  | 6 + 6 HT | 7.4 | 1.2333 | 11.016 | 1.836 | 323
|  | vRouter Mode | Number Cores | Total Throughput Gbps TX+RX | Throughput Gbps/core | Total Mpps TX+RX | Mpps/core | Avg. Latency
|  | Packet Mode | 2 + 0 HT | 3 | 1.5 | 4.376 | 2.188 | 116
|  |  | 3 + 0 HT | 4.2 | 1.4 | 6.312 | 2.104 | 649
|  |  | 4 + 0 HT | 5.4 | 1.35 | 7.952 | 1.988 | 937
|  |  | 6 + 0 HT | 7.2 | 1.2 | 10.754 | 1.7923 | 946
|  | vRouter Mode | Number Cores | Total Throughput Gbps TX+RX | Throughput Gbps/core | Total Mpps TX+RX | Mpps/core | Avg. Latency
|  | Flow Mode | 1 + 1 HT | 1.4 | 1.4 | 2.04 | 2.04 | 163
|  |  | 2 + 2 HT | 2.4 | 1.2 | 3.644 | 1.822 | 243
|  |  | 3 + 3 HT | 3.4 | 1.1333 | 5.144 | 1.7147 | 420
|  |  | 4 + 4 HT | 4.4 | 1.1 | 6.598 | 1.6495 | 303
|  |  | 6 + 6 HT | 5.4 | 0.9 | 8.092 | 1.3487 | 210
|  | vRouter Mode | Number Cores | Total Throughput Gbps TX+RX | Throughput Gbps/core | Total Mpps TX+RX | Mpps/core | Avg. Latency
|  | Flow Mode | 2 + 0 HT | 1.8 | 0.9 | 2.772 | 1.386 | 130
|  |  | 3 + 0 HT | 2.6 | 0.86667 | 3.924 | 1.308 | 270
|  |  | 4 + 0 HT | 3.4 | 0.85 | 5.11 | 1.2775 | 315
|  |  | 6 + 0 HT | 4.8 | 0.8 | 7.028 | 1.1713 | 231
|  | Number of Cores | Packet mode | Flow Mode
|  | 2 + 0 HT | 2.104 | 1.386
|  | 2 + 2 HT | 2.781 | 1.822
|  | 4 + 0 HT | 1.988 | 1.2775
|  | 4 + 4 HT | 2.4625 | 1.6495

## Various flows
Version | 2003
Configuration |  |  |  | Test purpose
Number of Forwarding Cores |  | 2 + 2HT |  | Check number flows impakt of performance
Drop rate |  | 0.001%
NIC card |  | Intel X710
Encapsulation |  | MPLSoUDP
Packet size |  | 64b
Bond |  | 2 x 10G Mode 4 (L3/L4)
Huge Page |  | 1G
|  |  | Data | vRouter Mode | Number of flows
[5 empty] | 1k | 16k | 128k | 512k | 1M
|  |  | Total Throughput Gbps [TX+RX] | Packet Mode | 3.8 | 3.8 | 3.8 | 3.8 | 3.8
|  |  |  | Flow Mode | 2.6 | 2.4 | 2.2 | 2 | 2
|  |  | Throughput Gbps/core | Packet Mode | 1.9 | 1.9 | 1.9 | 1.9 | 1.9
|  |  |  | Flow Mode | 1.3 | 1.2 | 1.1 | 1 | 1
|  |  | Total Mpps [TX+RX] | Packet Mode | 5.562 | 5.562 | 5.562 | 5.562 | 5.562
|  |  |  | Flow Mode | 3.976 | 3.628 | 3.33 | 3.016 | 2.842
|  |  | Mpps/core | Packet Mode | 2.781 | 2.781 | 2.781 | 2.781 | 2.781
|  |  |  | Flow Mode | 1.988 | 1.814 | 1.665 | 1.508 | 1.421
|  |  | Avg. Latency | Packet Mode | 968 | 992 | 970 | 898 | 958
|  |  |  | Flow Mode | 976 | 276 | 197 | 178 | 179

## VM on second NUMA
Version | 2003
Configuration |  |  |  | Test purpose
Number of Forwarding Cores |  | 2 + 2HT |  | Check degradadion if VNF is on second NUMA - vRouter and NICs on NUMA0 - VM on NUMA1
NIC card |  | Intel X710
Drop rate |  | 0.001%
Encapsulation |  | MPLSoUDP
Packet size |  | 64b
Number of flows |  | 16k
Bond |  | 2 x 10G Mode 4 (L3/L4)
|  |  | Data | vRouter Mode | VM placement
[5 empty] | NUMA 0 | NUMA 1
|  |  | Total Throughput Gbps [TX+RX] | Packet Mode | 3.8 | 3.4
|  |  |  | Flow Mode | 2.4 | 2.2
|  |  | Throughput Gbps/core | Packet Mode | 1.9 | 1.7
|  |  |  | Flow Mode | 1.2 | 0.55
|  |  | Total Mpps [TX+RX] | Packet Mode | 5.562 | 4.966
|  |  |  | Flow Mode | 3.628 | 3.348
|  |  | Mpps/core | Packet Mode | 2.781 | 2.483
|  |  |  | Flow Mode | 1.814 | 1.674
|  |  | Avg. Latency | Packet Mode | 922 | 992
|  |  |  | Flow Mode | 276 | 476

## Huge Page 2M vs 1G
Version | 2003
Configuration |  |  |  | Test purpose
Number of Forwarding Cores |  | 2 + 2HT |  | Compare performance of vRoute with 2M vs 1G Huge Pages
NIC card |  | Intel X710
Drop rate |  | 0.001%
Encapsulation |  | MPLSoUDP
Packet size |  | 64b
Number of flows |  | 16k
Bond |  | 2 x 10G Mode 4 (L3/L4)
|  |  | vRouter Mode | Data | Huge Page Size | Frame size [bytes]
[6 empty] | 64 | 256 | 512 | 1024 | 1500
|  |  | Packet Mode | Total Throughput Gbps [TX+RX] | 2M | 3.8 | 11.8 | 21.4 | 36.8 | 38.4
[5 empty] | 1G | 3.8 | 11.8 | 21.2 | 36.6 | 38.4
|  |  |  | Throughput Gbps/core | 2M | 0.95 | 2.95 | 5.35 | 9.2 | 9.6
[5 empty] | 1G | 0.95 | 2.95 | 5.3 | 9.15 | 9.6
|  |  |  | Total Mpps [TX+RX] | 2M | 5.552 | 5.36 | 5.034 | 4.416 | 3.156
[5 empty] | 1G | 5.522 | 5.326 | 4.988 | 4.388 | 3.16
|  |  |  | Mpps/core | 2M | 2.776 | 2.68 | 2.517 | 2.208 | 1.578
[5 empty] | 1G | 2.761 | 2.663 | 2.494 | 2.194 | 1.58
|  |  |  | Avg. Latency | 2M | 851 | 625 | 469 | 337 | 215
[5 empty] | 1G | 718 | 487 | 379 | 286 | 228
|  |  | vRouter Mode | Data | Huge Page Size | Frame size [bytes]
[6 empty] | 64 | 256 | 512 | 1024 | 1500
|  |  | Flow Mode | Total Throughput Gbps [TX+RX] | 2M | 2.4 | 7.8 | 14.2 | 24.8 | 33.4
[5 empty] | 1G | 2.4 | 7.6 | 14 | 24.4 | 32.6
|  |  |  | Throughput Gbps/core | 2M | 1.2 | 3.9 | 7.1 | 12.4 | 16.7
[5 empty] | 1G | 1.2 | 3.8 | 7 | 12.2 | 16.3
|  |  |  | Total Mpps [TX+RX] | 2M | 3.634 | 3.538 | 3.336 | 2.968 | 2.738
[5 empty] | 1G | 3.574 | 3.486 | 3.304 | 2.916 | 2.68
|  |  |  | Mpps/core | 2M | 1.817 | 1.769 | 1.668 | 1.484 | 1.369
[5 empty] | 1G | 1.787 | 1.743 | 1.652 | 1.458 | 1.34
|  |  |  | Avg. Latency | 2M | 294 | 321 | 249 | 257 | 283
[5 empty] | 1G | 323 | 292 | 256 | 218 | 242

## AMD various Cores
Version | 2003
Configuration |  |  |  | Test purpose
NIC card |  | Mellanox Connect-x5 |  | Validate performance of vROuter with AMD EPYC CPU
Drop rate |  | 0.001%
Encapsulation |  | MPLSoUDP
Packet size |  | 64b
Number of flows |  | 16k
Bond |  | 2 x 100G Mode 4 (L3/L4)
Huge Page |  | 1G
| vRouter Mode | Data | CPU | Packet size [bytes]
|  |  |  | 64 | 256 | 512 | 1024 | 1500
| Packet Mode | Total Throughput Gbps [TX+RX] | 2 + 2 SMT | 4.4921 | 11.804 | 23.0951 | 49.3151 | 62.0955
|  |  | 4 + 4 SMT | 7.7634 | 25.8537 | 48.2518 | 81.5873 | 90.6878
|  |  | 6 + 6 SMT | 6.8357 | 20.3118 | 38.8166 | 67.9543 | 87.2772
|  |  | 8 + 8 SMT | 7.8976 | 26.256 | 47.7522 | 81.5391 | 90.6173
|  | Throughput Gbps (Duplex) | 2 + 2 SMT | 2.246 | 5.902 | 11.5476 | 24.6575 | 31.0478
|  |  | 4 + 4 SMT | 3.8817 | 12.9268 | 24.1259 | 40.7937 | 45.3439
|  |  | 6 + 6 SMT | 3.4179 | 10.1559 | 19.4083 | 33.9772 | 43.6386
|  |  | 8 + 8 SMT | 3.9488 | 13.128 | 23.8761 | 40.7695 | 45.3087
|  | Total Mpps [TX+RX] | 2 + 2 SMT | 6.6846 | 5.346 | 5.4265 | 5.9046 | 5.1065
|  |  | 4 + 4 SMT | 11.5527 | 11.7091 | 11.3374 | 9.7686 | 7.4579
|  |  | 6 + 6 SMT | 10.1722 | 9.1992 | 9.1204 | 8.1363 | 7.1774
|  |  | 8 + 8 SMT | 11.7524 | 11.8913 | 11.22 | 9.7628 | 7.4521
|  | Mpps/core | 2 + 2 SMT | 3.3423 | 2.673 | 2.7132 | 2.9523 | 2.5533
|  |  | 4 + 4 SMT | 2.8882 | 2.9273 | 2.8343 | 2.4421 | 1.8645
|  |  | 6 + 6 SMT | 1.6954 | 1.5332 | 1.5201 | 1.356 | 1.1962
|  |  | 8 + 8 SMT | 1.4691 | 1.4864 | 1.4025 | 1.2204 | 0.93151
|  | Avg. Latency | 2 + 2 SMT | 112 | 97 | 107 | 140 | 139
|  |  | 4 + 4 SMT | 176 | 235 | 255 | 206 | 206
|  |  | 6 + 6 SMT | 164 | 123 | 143 | 156 | 175
|  |  | 8 + 8 SMT | 241 | 230 | 181 | 203 | 169
| Flow Mode | Total Throughput Gbps [TX+RX] | 2 + 2 SMT
4 + 4 SMT
6 + 6 SMT
8 + 8 SMT
|  | Throughput Gbps/core | 2 + 2 SMT
4 + 4 SMT
6 + 6 SMT
8 + 8 SMT
|  | Total Mpps [TX+RX] | 2 + 2 SMT
4 + 4 SMT
6 + 6 SMT
8 + 8 SMT
|  | Mpps/core | 2 + 2 SMT
4 + 4 SMT
6 + 6 SMT
8 + 8 SMT
|  | Avg. Latency | 2 + 2 SMT
4 + 4 SMT
6 + 6 SMT
8 + 8 SMT
Testname | Flows | PacketSize | Gbps | Mpps | AvgLatency | MaxLatency | PacketsDropped | PacketDropRate
100G_test_2+2_various_packet_size_drop_rate_0001_lat_avg_1000_MPLSoUDP_packet_mode_l3 | 16384 | 64 | 2.246 | 3.3423 | 112 | 1003 | 1574 | 0.00074734
100G_test_2+2_various_packet_size_drop_rate_0001_lat_avg_1000_MPLSoUDP_packet_mode_l3 | 16384 | 256 | 5.902 | 2.673 | 97 | 652 | 1039 | 0.00061685
100G_test_2+2_various_packet_size_drop_rate_0001_lat_avg_1000_MPLSoUDP_packet_mode_l3 | 16384 | 512 | 11.5476 | 2.7132 | 107 | 676 | 1694 | 0.0009908
100G_test_2+2_various_packet_size_drop_rate_0001_lat_avg_1000_MPLSoUDP_packet_mode_l3 | 16384 | 1024 | 24.6575 | 2.9523 | 140 | 710 | 1270 | 0.00068267
100G_test_2+2_various_packet_size_drop_rate_0001_lat_avg_1000_MPLSoUDP_packet_mode_l3 | 16384 | 1500 | 31.0478 | 2.5533 | 139 | 1829 | 1138 | 0.00070733
100G_test_4+4_various_packet_size_drop_rate_0001_lat_avg_1000_MPLSoUDP_packet_mode_l3 | 16384 | 64 | 3.8817 | 5.7763 | 176 | 4614 | 3328 | 0.00091431
100G_test_4+4_various_packet_size_drop_rate_0001_lat_avg_1000_MPLSoUDP_packet_mode_l3 | 16384 | 256 | 12.9268 | 5.8545 | 235 | 6343 | 1896 | 0.00051394
100G_test_4+4_various_packet_size_drop_rate_0001_lat_avg_1000_MPLSoUDP_packet_mode_l3 | 16384 | 512 | 24.1259 | 5.6687 | 255 | 3280 | 573 | 0.00016042
100G_test_4+4_various_packet_size_drop_rate_0001_lat_avg_1000_MPLSoUDP_packet_mode_l3 | 16384 | 1024 | 40.7937 | 4.8843 | 206 | 1983 | 2252 | 0.00073175
100G_test_4+4_various_packet_size_drop_rate_0001_lat_avg_1000_MPLSoUDP_packet_mode_l3 | 16384 | 1500 | 45.3439 | 3.7289 | 206 | 1263 | 25 | 1.064e-05
100G_test_6+6_various_packet_size_drop_rate_0001_lat_avg_1000_MPLSoUDP_packet_mode_l3 | 16384 | 64 | 3.4179 | 5.0861 | 164 | 1107 | 2369 | 0.00073917
100G_test_6+6_various_packet_size_drop_rate_0001_lat_avg_1000_MPLSoUDP_packet_mode_l3 | 16384 | 256 | 10.1559 | 4.5996 | 123 | 831 | 2785 | 0.00096087
100G_test_6+6_various_packet_size_drop_rate_0001_lat_avg_1000_MPLSoUDP_packet_mode_l3 | 16384 | 512 | 19.4083 | 4.5602 | 143 | 840 | 2608 | 0.00090759
100G_test_6+6_various_packet_size_drop_rate_0001_lat_avg_1000_MPLSoUDP_packet_mode_l3 | 16384 | 1024 | 33.9772 | 4.0681 | 156 | 1096 | 1213 | 0.00047322
100G_test_6+6_various_packet_size_drop_rate_0001_lat_avg_1000_MPLSoUDP_packet_mode_l3 | 16384 | 1500 | 43.6386 | 3.5887 | 175 | 1322 | 1649 | 0.00072927
100G_test_8+8_various_packet_size_drop_rate_0001_lat_avg_1000_MPLSoUDP_packet_mode_l3 | 16384 | 64 | 3.9488 | 5.8762 | 241 | 6174 | 770 | 0.00020795
100G_test_8+8_various_packet_size_drop_rate_0001_lat_avg_1000_MPLSoUDP_packet_mode_l3 | 16384 | 256 | 13.128 | 5.9457 | 230 | 5185 | 870 | 0.00023221
100G_test_8+8_various_packet_size_drop_rate_0001_lat_avg_1000_MPLSoUDP_packet_mode_l3 | 16384 | 512 | 23.8761 | 5.61 | 181 | 2938 | 24 | 6.7895e-06
100G_test_8+8_various_packet_size_drop_rate_0001_lat_avg_1000_MPLSoUDP_packet_mode_l3 | 16384 | 1024 | 40.7695 | 4.8814 | 203 | 3198 | 64 | 2.0808e-05
100G_test_8+8_various_packet_size_drop_rate_0001_lat_avg_1000_MPLSoUDP_packet_mode_l3 | 16384 | 1500 | 45.3087 | 3.726 | 169 | 1442 | 21 | 8.9445e-06

## vRouter Kernel
Version | 2003
Configuration
NIC card |  | Intel XXV710
Number of flows |  | 16k
Bond |  | 2 x 10G Mode 4 (L3/L4)
|  | vRouter Mode | Encapsulation | Frame Size | Total Throughput Gbps | Total Mpps
|  | Packet Mode | MPLSoUDP | 64
256
512
1024
1500
|  |  | MPLSoGRE | 64
256
512
1024
1500
|  |  | VxLAN | 64
256
512
1024
1500
|  | vRouter Mode | Encapsulation | Frame Size | Total Throughput Gbps | Total Mpps
|  | Flow Mode | MPLSoUDP | 64
256
512
1024
1500
|  |  | MPLSoGRE | 64
256
512
1024
1500
|  |  | VxLAN | 64
256
512
1024
1500

## HW spec
# lscpu Architecture: x86_64 CPU op-mode(s): 32-bit, 64-bit Byte Order: Little Endian CPU(s): 256 On-line CPU(s) list: 0-255 Thread(s) per core: 2 Core(s) per socket: 64 Socket(s): 2 NUMA node(s): 8 Vendor ID: AuthenticAMD CPU family: 23 Model: 49 Model name: AMD EPYC 7742 64-Core Processor Stepping: 0 CPU MHz: 2250.000 CPU max MHz: 2250.0000 CPU min MHz: 1500.0000 BogoMIPS: 4491.54 Virtualization: AMD-V L1d cache: 32K L1i cache: 32K L2 cache: 512K L3 cache: 16384K NUMA node0 CPU(s): 0-15,128-143 NUMA node1 CPU(s): 16-31,144-159 NUMA node2 CPU(s): 32-47,160-175 NUMA node3 CPU(s): 48-63,176-191 NUMA node4 CPU(s): 64-79,192-207 NUMA node5 CPU(s): 80-95,208-223 NUMA node6 CPU(s): 96-111,224-239 NUMA node7 CPU(s): 112-127,240-255 #lspci ¦ grep -i Eth 01:00.0 Ethernet controller: Intel Corporation Ethernet Controller X710 for 10GbE SFP+ (rev 01) 01:00.1 Ethernet controller: Intel Corporation Ethernet Controller X710 for 10GbE SFP+ (rev 01) 01:00.2 Ethernet controller: Intel Corporation Ethernet Controller X710 for 10GbE SFP+ (rev 01) 01:00.3 Ethernet controller: Intel Corporation Ethernet Controller X710 for 10GbE SFP+ (rev 01) 21:00.0 Ethernet controller: Mellanox Technologies MT27710 Family [ConnectX-4 Lx] 21:00.1 Ethernet controller: Mellanox Technologies MT27710 Family [ConnectX-4 Lx]
# grep ^CPU_LIST /etc/sysconfig/network-scripts/ifcfg-vhost0 CPU_LIST=2,4,6,30,32,34 # cat /proc/cmdline BOOT_IMAGE=/boot/vmlinuz-3.10.0-1062.1.2.el7.x86_64 root=UUID=07ccf9fd-6946-4d2a-89ba-ff3c7668bd83 ro console=tty0 console=ttyS0,115200n8 crashkernel=auto rhgb quiet iommu=pt isolcpus=2-27,30-55 intel_iommu=on default_hugepagesz=1GB hugepagesz=1G hugepages=128 hugepagesz=2M hugepages=8192 skew_tick=1 nohz=on nohz_full=2-27,30-55 rcu_nocbs=2-27,30-55 tuned.non_isolcpus=30000003 intel_pstate=disable nosoftlockup # grep ^isolated_cores /etc/tuned/cpu-partitioning-variables.conf isolated_cores=2-27,30-55 # grep ^vcpu /var/lib/config-data/puppet-generated/nova_libvirt/etc/nova/nova.conf vcpu_pin_set=12,14,16,18,20,22,24,26,34,36,38,40,42,44,46,48,50,52 # docker ps --filter name=contrail --format "{{.Image}}\t{{.Names}}" 192.168.213.1:8787/contrail-vrouter-agent-dpdk:1910.23-rhel-queens contrail-vrouter-agent-dpdk 192.168.213.1:8787/contrail-vrouter-agent:1910.23-rhel-queens contrail_vrouter_agent 192.168.213.1:8787/contrail-nodemgr:1910.23-rhel-queens contrail_vrouter_agent_nodemgr # sed -e "s/\x00/ /g" /proc/$(pidof contrail-vrouter-dpdk)/cmdline /usr/bin/contrail-vrouter-dpdk --no-daemon --vr_flow_entries=2000000 --vr_mempool_sz 131072 --dpdk_txd_sz 2048 --dpdk_rxd_sz 2048 --socket-mem 1024 1024 --vdev eth_bond_bond1,mode=4,xmit_policy=l34,socket_id=0,mac=e4:43:4b:6e:95:40,lacp_rate=0,slave=0000:19:00.0,slave=0000:19:00.1

## LACP bond vs no bond
Version | 2003
Configuration |  |  |  | Test purpose
NIC card |  | Intel X710
Encapsulation |  | MPLSoUDP
Packet size |  | 64b
Number of flows |  | 16k
Huge Page |  | 1G
|  | vRouter Mode | Huge Page | Total Throughput Gbps | Throughput Gbps/core | Total Mpps | Mpps/core | Avg. Latency
|  | Packet Mode | Bond Mode 4 (L3/L4)
One interface no bond
|  | Flow Mode | Bond Mode 4 (L3/L4)
One interface no bond

## Notes
NUMA awernes
TCP
various cores #
HT vs non HT
2M vs 1G HugePages
various NICs card
Bonding vs non Bonding
all except NICs fix config (packed Mode x710)
We must show haw we mesure and calculate pps for vRouter
Add long term 0% lost
Cores for 9 MPPS
Test team | 8
Perf team | 4
MPPS per Core
Test team | 1.5
Perf team | 2.75
Percentage gain (MPPS)
R1908 | 100
Prototype (WIP) | 125
Percentage gain (MPPS)
Prototype (WIP) | 100
OVS-DPDK | 115
Percentage gain (MPPS)
Test team | 100
Perf team | 185
Prototype | 210
OVS-DPDK | 225

## vRouter DPDK Intel XXV710
Version | 2003
Configuration
Number of Forwarding Cores |  | 4 + 4HT | 4
Drop rate |  | 0.001%
NIC card |  | Intel XXV710
Bond |  | 2 x 25G Mode 4 (L3/L4)
Huge Page |  | 1G
|  | vRouter Mode | Encapsulation | Frame Size | Total Throughput Gbps | Throughput Gbps/core | Total Mpps | Mpps/core | Avg. Latency | Max. Latency
|  | Packet Mode | MPLSoUDP | 64 |  | 0 |  | 0
|  |  |  | 256 |  | 0 |  | 0
|  |  |  | 512 |  | 0 |  | 0
|  |  |  | 1024 |  | 0 |  | 0
|  |  |  | 1500 |  | 0 |  | 0
|  |  | MPLSoGRE | 64 |  | 0 |  | 0
|  |  |  | 256 |  | 0 |  | 0
|  |  |  | 512 |  | 0 |  | 0
|  |  |  | 1024 |  | 0 |  | 0
|  |  |  | 1500 |  | 0 |  | 0
|  |  | VxLAN | 64 |  | 0 |  | 0
|  |  |  | 256 |  | 0 |  | 0
|  |  |  | 512 |  | 0 |  | 0
|  |  |  | 1024 |  | 0 |  | 0
|  |  |  | 1500 |  | 0 |  | 0
|  | vRouter Mode | Encapsulation | Frame Size | Total Throughput Gbps | Throughput Gbps/core | Total Mpps | Mpps/core | Avg. Latency | Max. Latency
|  | Flow Mode | MPLSoUDP | 64 | 2.1 | 0.525 | 3.124 | 1.562 | 445 | 4753
|  |  |  | 256 | 6.6 | 1.65 | 2.968 | 1.484 | 361 | 3373
|  |  |  | 512 | 9.2 | 2.3 | 2.166 | 1.083 | 131 | 431
|  |  |  | 1024 | 9.6 | 2.4 | 1.148 | 0.574 | 97 | 365
|  |  |  | 1500 | 9.7 | 2.425 | 0.799 | 0.3995 | 101 | 350
|  |  | MPLSoGRE | 64 |  | 0 |  | 0
|  |  |  | 256 |  | 0 |  | 0
|  |  |  | 512 |  | 0 |  | 0
|  |  |  | 1024 |  | 0 |  | 0
|  |  |  | 1500 |  | 0 |  | 0
|  |  | VxLAN | 64 |  | 0 |  | 0
|  |  |  | 256 |  | 0 |  | 0
|  |  |  | 512 |  | 0 |  | 0
|  |  |  | 1024 |  | 0 |  | 0
|  |  |  | 1500 |  | 0 |  | 0

## vRouter DPDK Mellanox xConnect
Version | 2003
Configuration
Number of Forwarding Cores |  | 4 + 4HT
Drop rate |  | 0.001%
NIC card |  | Mellanox xConnect 4
Bond |  | 2 x 25G Mode 4 (L3/L4)
Huge Page |  | 1G
|  | vRouter Mode | Encapsulation | Frame Size | Total Throughput Gbps | Throughput Gbps/core | Total Mpps | Mpps/core | Avg. Latency | Min. Latency | Max. Latency
|  | Packet Mode | MPLSoUDP | 64
256
512
1024
1500
|  |  | MPLSoGRE | 64
256
512
1024
1500
|  |  | VxLAN | 64
256
512
1024
1500
|  | vRouter Mode | Encapsulation | Frame Size | Total Throughput Gbps | Throughput Gbps/core | Total Mpps | Mpps/core | Avg. Latency | Min. Latency | Max. Latency
|  | Flow Mode | MPLSoUDP | 64
256
512
1024
1500
|  |  | MPLSoGRE | 64
256
512
1024
1500
|  |  | VxLAN | 64
256
512
1024
1500

## vRouter DPDK Intel X710
Version | 2003
Configuration
Number of Forwarding Cores |  | 4 + 4HT | 4
Drop rate |  | 0.001%
NIC card |  | Intel X710
Bond |  | 2 x 10G Mode 4 (L3/L4)
Huge Page |  | 1G
|  | vRouter Mode | Encapsulation | Frame Size | Total Throughput Gbps | Throughput Gbps/core | Total Mpps | Mpps/core | Avg. Latency | Max. Latency
|  | Packet Mode | MPLSoUDP | 64 | 3.3 | 0.825 | 4.925 | 2.4625 | 674 | 3066
|  |  |  | 256 | 10.5 | 2.625 | 4.746 | 2.373 | 459 | 3257
|  |  |  | 512 | 18.2 | 4.55 | 4.284 | 2.142 | 271 | 1223
|  |  |  | 1024 | 19 | 4.75 | 2.271 | 1.1355 | 164 | 1086
|  |  |  | 1500 | 19.2 | 4.8 | 1.58 | 0.79 | 200 | 1455
|  |  | MPLSoGRE | 64 | 2 | 0.5 | 5 | 2.5
|  |  |  | 256 | 4 | 1 | 4 | 2
|  |  |  | 512 | 5 | 1.25 | 2 | 1
|  |  |  | 1024 | 6 | 1.5 | 3 | 1.5
|  |  |  | 1500 | 7 | 1.75 | 1 | 0.5
|  |  | VxLAN | 64 |  | 0 |  | 0
|  |  |  | 256 |  | 0 |  | 0
|  |  |  | 512 |  | 0 |  | 0
|  |  |  | 1024 |  | 0 |  | 0
|  |  |  | 1500 |  | 0 |  | 0
|  | vRouter Mode | Encapsulation | Frame Size | Total Throughput Gbps | Throughput Gbps/core | Total Mpps | Mpps/core | Avg. Latency | Max. Latency
|  | Flow Mode | MPLSoUDP | 64 | 2.2 | 0.55 | 3.299 | 1.6495 | 303 | 3903
|  |  |  | 256 | 7 | 1.75 | 3.189 | 1.5945 | 262 | 2115
|  |  |  | 512 | 12.7 | 3.175 | 2.983 | 1.4915 | 223 | 1843
|  |  |  | 1024 | 18.9 | 4.725 | 2.264 | 1.132 | 200 | 1005
|  |  |  | 1500 | 19.2 | 4.8 | 1.575 | 0.7875 | 180 | 1480
|  |  | MPLSoGRE | 64 |  | 0 |  | 0
|  |  |  | 256 |  | 0 |  | 0
|  |  |  | 512 |  | 0 |  | 0
|  |  |  | 1024 |  | 0 |  | 0
|  |  |  | 1500 |  | 0 |  | 0
|  |  | VxLAN | 64 |  | 0 |  | 0
|  |  |  | 256 |  | 0 |  | 0
|  |  |  | 512 |  | 0 |  | 0
|  |  |  | 1024 |  | 0 |  | 0
|  |  |  | 1500 |  | 0 |  | 0

## vRouter DPDK Intel 82599 ES
Version | 2003
Configuration
Number of Forwarding Cores |  | 4 + 4HT | 4
Drop rate |  | 0.001%
NIC card |  | Intel 82599 ES
Bond |  | 2 x 10G Mode 4 (L3/L4)
Huge Page |  | 1G
|  | vRouter Mode | Encapsulation | Frame Size | Total Throughput Gbps | Throughput Gbps/core | Total Mpps | Mpps/core | Avg. Latency | Max. Latency
|  | Packet Mode | MPLSoUDP | 64 | stack5 | #VALUE! |  | 0
|  |  |  | 256 |  | 0 |  | 0
|  |  |  | 512 |  | 0 |  | 0
|  |  |  | 1024 |  | 0 |  | 0
|  |  |  | 1500 |  | 0 |  | 0
|  |  | MPLSoGRE | 64 |  | 0 |  | 0
|  |  |  | 256 |  | 0 |  | 0
|  |  |  | 512 |  | 0 |  | 0
|  |  |  | 1024 |  | 0 |  | 0
|  |  |  | 1500 |  | 0 |  | 0
|  |  | VxLAN | 64 |  | 0 |  | 0
|  |  |  | 256 |  | 0 |  | 0
|  |  |  | 512 |  | 0 |  | 0
|  |  |  | 1024 |  | 0 |  | 0
|  |  |  | 1500 |  | 0 |  | 0
|  | vRouter Mode | Encapsulation | Frame Size | Total Throughput Gbps | Throughput Gbps/core | Total Mpps | Mpps/core | Avg. Latency | Max. Latency
|  | Flow Mode | MPLSoUDP | 64 |  | 0 |  | 0
|  |  |  | 256 |  | 0 |  | 0
|  |  |  | 512 |  | 0 |  | 0
|  |  |  | 1024 |  | 0 |  | 0
|  |  |  | 1500 |  | 0 |  | 0
|  |  | MPLSoGRE | 64 |  | 0 |  | 0
|  |  |  | 256 |  | 0 |  | 0
|  |  |  | 512 |  | 0 |  | 0
|  |  |  | 1024 |  | 0 |  | 0
|  |  |  | 1500 |  | 0 |  | 0
|  |  | VxLAN | 64 |  | 0 |  | 0
|  |  |  | 256 |  | 0 |  | 0
|  |  |  | 512 |  | 0 |  | 0
|  |  |  | 1024 |  | 0 |  | 0
|  |  |  | 1500 |  | 0 |  | 0

## OVS vs vRouter (non)Multiqueue
Version | 2003
Configuration |  |  | Test purpose
Number of Forwarding Cores |  | 4 + 4HT | Compare performance of vRouter non multiqueue with OVS non multiqueue case
NIC card |  | Intel X710
Drop rate |  | 0.001%
Encapsulation |  | MPLSoUDP
Number of flows |  | 16k
Bond |  | 2 x 10G Mode 4 (L3/L4)
|  |  | Data |  | Frame size [bytes]
|  |  |  | non-multiqueue | 64 | 256 | 512 | 1024 | 1500
|  |  | Total Throughput Gbps [TX+RX] | vRouter | 4.4 | 12.4 | 20 | 30 | 37.4
|  |  |  | OVS | 1.6 | 4.6 | 3.9 | 13.2 | 17.8
|  |  | Throughput Gbps/core | vRouter | 1.1 | 3.1 | 5 | 7.5 | 9.35
|  |  |  | OVS | 0.4 | 1.15 | 0.975 | 3.3 | 4.45
|  |  | Total Mpps [TX+RX] | vRouter | 6.452 | 5.598 | 4.708 | 3.58 | 3.076
|  |  |  | OVS | 2.296 | 2.114 | 1.822 | 1.57 | 1.456
|  |  | Mpps/core | vRouter | 1.613 | 2.799 | 2.354 | 1.79 | 1.538
|  |  |  | OVS | 1.148 | 1.057 | 0.911 | 0.785 | 0.728
|  |  | Avg. Latency | vRouter | 127 | 134 | 175 | 192 | 389
|  |  |  | OVS | 83 | 95 | 123 | 140 | 150